## MAIN
HSE Contractors Inc Club House
1. Concrete (Yards) |  | 385.3116
2. CBS Block (Units) |  | 8484
3. Reinforcing Steel (Tons) |  | 49.7855
4. Roof Areas (SF) |  | 4221.9995
5. Floor Area (SF) |  | 6371.7275
| a. Interior Heated | 5317.3424
| b. Interior Unheated | 38.9547
| c. Exterior Porches | 1015.4305
6. Railings (LF) |  | 183.5716
7. Interior Finish Carpentry
| a. Door Sizes and Qty | See Block-Doors Sheet
| b. Trim Sizes and Linear Ft | N/A
8. Wall and Ceiling Areas Total (SF) |  | 18333.273
| a. Drywall | 13034.6049
| b. MRGB | 2077.6681
| b. Cement Board | 3221
9. Stucco Area Total (SY) |  | 683
10. Electrical |  | N/A

## Footers
Row Labels | ModelLength | ModelWidth | ModelThickness | ModelHeight | ModelPerimeter | ModelArea | ModelVolume | ModelWeight | Length | Width | Thickness | Height | Perimeter | Area | Volume | Weight | Count | PrimaryQuantity
HSE Takeoff Cat
Neovita SFH Club House
1st Floor
Concrete
Footings
(blank)
(blank)
(blank)
A
#5-20' Rebar | [8 empty] | 0 | 0 | 0 | 0 | 0 | 0 | 0 | 250.32 | 12
3000 PSI Concrete Material | [8 empty] | 0 | 0 | 0 | 0 | 0 | 0 | 3.15 | 0 | 6
Rebar Chair Double | [8 empty] | 0 | 0 | 0 | 0 | 0 | 0 | 0 | 0 | 24
B
#5-20' Rebar | [8 empty] | 0 | 0 | 0 | 0 | 0 | 0 | 0 | 208.6 | 10
3000 PSI Concrete Material | [8 empty] | 0 | 0 | 0 | 0 | 0 | 0 | 4.2 | 0 | 5
Rebar Chair Double | [8 empty] | 0 | 0 | 0 | 0 | 0 | 0 | 0 | 0 | 20
C
#5-20' Rebar | [8 empty] | 0 | 0 | 0 | 0 | 0 | 0 | 0 | 625.8 | 30
3000 PSI Concrete Material | [8 empty] | 0 | 0 | 0 | 0 | 0 | 0 | 5.25 | 0 | 5
Rebar Chair Double | [8 empty] | 0 | 0 | 0 | 0 | 0 | 0 | 0 | 0 | 45
D
#5-20' Rebar | [8 empty] | 0 | 0 | 0 | 0 | 0 | 0 | 0 | 125.16 | 6
3000 PSI Concrete Material | [8 empty] | 0 | 0 | 0 | 0 | 0 | 0 | 2.415 | 0 | 1
Rebar Chair Double | [8 empty] | 0 | 0 | 0 | 0 | 0 | 0 | 0 | 0 | 9
E
#6-20' Rebar | [8 empty] | 0 | 0 | 0 | 0 | 0 | 0 | 0 | 180.24 | 6
3000 PSI Concrete Material | [8 empty] | 0 | 0 | 0 | 0 | 0 | 0 | 1.785 | 0 | 1
Rebar Chair Double | [8 empty] | 0 | 0 | 0 | 0 | 0 | 0 | 0 | 0 | 9
F
#6-20' Rebar | [8 empty] | 0 | 0 | 0 | 0 | 0 | 0 | 0 | 360.48 | 12
3000 PSI Concrete Material | [8 empty] | 0 | 0 | 0 | 0 | 0 | 0 | 4.83 | 0 | 2
Rebar Chair Double | [8 empty] | 0 | 0 | 0 | 0 | 0 | 0 | 0 | 0 | 18
G
#6-20' Rebar | [8 empty] | 0 | 0 | 0 | 0 | 0 | 0 | 0 | 300.4 | 10
3000 PSI Concrete Material | [8 empty] | 0 | 0 | 0 | 0 | 0 | 0 | 3.255 | 0 | 1
Rebar Chair Double | [8 empty] | 0 | 0 | 0 | 0 | 0 | 0 | 0 | 0 | 12
H
#6-20' Rebar | [8 empty] | 0 | 0 | 0 | 0 | 0 | 0 | 0 | 240.32 | 8
3000 PSI Concrete Material | [8 empty] | 0 | 0 | 0 | 0 | 0 | 0 | 1.785 | 0 | 1
Rebar Chair Double | [8 empty] | 0 | 0 | 0 | 0 | 0 | 0 | 0 | 0 | 12
I
#7-20' Rebar | [8 empty] | 0 | 0 | 0 | 0 | 0 | 0 | 0 | 490.56 | 12
3000 PSI Concrete Material | [8 empty] | 0 | 0 | 0 | 0 | 0 | 0 | 7.14 | 0 | 1
Rebar Chair Double | [8 empty] | 0 | 0 | 0 | 0 | 0 | 0 | 0 | 0 | 12
J
#6-20' Rebar | [8 empty] | 0 | 0 | 0 | 0 | 0 | 0 | 0 | 781.04 | 26
3000 PSI Concrete Material | [8 empty] | 0 | 0 | 0 | 0 | 0 | 0 | 4.935 | 0 | 1
Rebar Chair Double | [8 empty] | 0 | 0 | 0 | 0 | 0 | 0 | 0 | 0 | 12
K
#6-20' Rebar | [8 empty] | 0 | 0 | 0 | 0 | 0 | 0 | 0 | 781.04 | 26
3000 PSI Concrete Material | [8 empty] | 0 | 0 | 0 | 0 | 0 | 0 | 4.095 | 0 | 1
Rebar Chair Double | [8 empty] | 0 | 0 | 0 | 0 | 0 | 0 | 0 | 0 | 12
L
#6-20' Rebar | [8 empty] | 0 | 0 | 0 | 0 | 0 | 0 | 0 | 120.16 | 4
3000 PSI Concrete Material | [8 empty] | 0 | 0 | 0 | 0 | 0 | 0 | 1.155 | 0 | 1
Rebar Chair Double | [8 empty] | 0 | 0 | 0 | 0 | 0 | 0 | 0 | 0 | 9
T.E.
#5-20' Rebar | 186.021 |  |  |  | 186.021 |  |  |  | 186.021 | 0 | 0 | 0 | 186.021 | 0 | 0 | 292.04 | 14
3000 PSI Concrete Material | 186.021 |  |  |  | 186.021 |  |  |  | 186.021 | 0 | 0 | 0 | 186.021 | 0 | 3.6171 | 0 | 6
Rebar Chair Double | 186.021 |  |  |  | 186.021 |  |  |  | 186.021 | 0 | 0 | 0 | 186.021 | 0 | 0 | 0 | 66
WF-16
#4-20' Rebar | 72.7156 |  |  |  | 72.7156 |  |  |  | 72.7156 | 0 | 0 | 0 | 72.7156 | 0 | 0 | 542.36 | 26
#5-20' Rebar | 72.7156 |  |  |  | 72.7156 |  |  |  | 72.7156 | 0 | 0 | 0 | 72.7156 | 0 | 0 | 250.32 | 12
3000 PSI Concrete Material | 72.7156 |  |  |  | 72.7156 |  |  |  | 72.7156 | 0 | 0 | 0 | 72.7156 | 0 | 5.0901 | 0 | 6
Rebar Chair Double | 72.7156 |  |  |  | 72.7156 |  |  |  | 72.7156 | 0 | 0 | 0 | 72.7156 | 0 | 0 | 0 | 39
WF-24
#5-20' Rebar (1) | 125.76 |  |  |  | 125.76 |  |  |  | 125.76 | 0 | 0 | 0 | 125.76 | 0 | 0 | 542.36 | 26
#5-20' Rebar (2) | 125.76 |  |  |  | 125.76 |  |  |  | 125.76 | 0 | 0 | 0 | 125.76 | 0 | 0 | 938.7 | 45
3000 PSI Concrete Material | 125.76 |  |  |  | 125.76 |  |  |  | 125.76 | 0 | 0 | 0 | 125.76 | 0 | 13.2048 | 0 | 8
Rebar Chair Triple | 125.76 |  |  |  | 125.76 |  |  |  | 125.76 | 0 | 0 | 0 | 125.76 | 0 | 0 | 0 | 60
WF-30
#5-20' Rebar (1) | 82.0767 |  |  |  | 82.0767 |  |  |  | 82.0767 | 0 | 0 | 0 | 82.0767 | 0 | 0 | 438.06 | 21
#5-20' Rebar (2) | 82.0767 |  |  |  | 82.0767 |  |  |  | 82.0767 | 0 | 0 | 0 | 82.0767 | 0 | 0 | 604.94 | 29
3000 PSI Concrete Material | 82.0767 |  |  |  | 82.0767 |  |  |  | 82.0767 | 0 | 0 | 0 | 82.0767 | 0 | 10.8524 | 0 | 4
Rebar Chair Triple | 82.0767 |  |  |  | 82.0767 |  |  |  | 82.0767 | 0 | 0 | 0 | 82.0767 | 0 | 0 | 0 | 34
WF-36
#5-20' Rebar (1) | 23.3477 |  |  |  | 23.3477 |  |  |  | 23.3477 | 0 | 0 | 0 | 23.3477 | 0 | 0 | 125.16 | 6
#5-20' Rebar (2) | 23.3477 |  |  |  | 23.3477 |  |  |  | 23.3477 | 0 | 0 | 0 | 23.3477 | 0 | 0 | 166.88 | 8
3000 PSI Concrete Material | 23.3477 |  |  |  | 23.3477 |  |  |  | 23.3477 | 0 | 0 | 0 | 23.3477 | 0 | 4.5398 | 0 | 2
Rebar Chair Triple | 23.3477 |  |  |  | 23.3477 |  |  |  | 23.3477 | 0 | 0 | 0 | 23.3477 | 0 | 0 | 0 | 12
[15 empty] | 81.2992 | 8364.94

## Slab
Row Labels | ModelLength | ModelWidth | ModelThickness | ModelHeight | ModelPerimeter | ModelArea | ModelVolume | ModelWeight | Length | Width | Thickness | Height | Perimeter | Area | Volume | Weight | Count | PrimaryQuantity
HSE Takeoff Cat
Neovita SFH Club House
1st Floor
Concrete
(blank)
(blank)
(blank)
(blank)
Slab 10" Ground
#5-6"x10' Prebent Rebar |  |  |  |  | 33.4051 | 67.4592 |  |  | 0 | 0 | 0 | 0 | 33.4051 | 67.4592 | 0 | 15488.55 | 20
#5-6"x8' Prebent Rebar |  |  |  |  | 33.4051 | 67.4592 |  |  | 0 | 0 | 0 | 0 | 33.4051 | 67.4592 | 0 | 12672.45 | 20
3000 PSI Concrete Material |  |  |  |  | 33.4051 | 67.4592 |  |  | 0 | 0 | 0 | 0 | 33.4051 | 67.4592 | 2.1774 | 0 | 1
Rebar Chair Single |  |  |  |  | 33.4051 | 67.4592 |  |  | 0 | 0 | 0 | 0 | 33.4051 | 67.4592 | 0 | 0 | 23
Wire Mesh 6x6 W2.0xW2.0 |  |  |  |  | 33.4051 | 67.4592 |  |  | 0 | 0 | 0 | 0 | 33.4051 | 67.4592 | 0 | 43.25 | 1
Slab 4" Ground
#4-8"x3' Pre Bent Rebar |  |  |  |  | 294.9148 | 3850.1326 |  |  | 0 | 0 | 0 | 0 | 294.9148 | 3850.1326 | 0 | 367.136 | 88
#5-20' Rebar |  |  |  |  | 294.9148 | 3850.1326 |  |  | 0 | 0 | 0 | 0 | 294.9148 | 3850.1326 | 0 | 1022.14 | 49
3000 PSI Concrete Material |  |  |  |  | 294.9148 | 3850.1326 |  |  | 0 | 0 | 0 | 0 | 294.9148 | 3850.1326 | 50.9073 | 0 | 1
Rebar Chair Single |  |  |  |  | 294.9148 | 3850.1326 |  |  | 0 | 0 | 0 | 0 | 294.9148 | 3850.1326 | 0 | 0 | 1284
Wire Mesh 6x6 W1.4xW1.4 |  |  |  |  | 294.9148 | 3850.1326 |  |  | 0 | 0 | 0 | 0 | 294.9148 | 3850.1326 | 0 | 693 | 33
Slab 4" Ground 1 |  |  |  |  | 294.9148 | 3850.1326 |  |  | 0 | 0 | 0 | 0 | 294.9148 | 3850.1326 | 0 | 693 | 33
2nd Floor
Concrete
Slab 8"
(blank)
(blank)
(blank)
#4-1'x4' Pre Bent Rebar | [8 empty] | 0 | 0 | 0 | 0 | 0 | 0 | 0 | 1316 | 329
#4-1'x5' Pre Bent Rebar | [8 empty] | 0 | 0 | 0 | 0 | 0 | 0 | 0 | 25 | 5
#4-20' Rebar | 10834.6628 |  |  |  | 10834.6628 |  |  |  | 10834.6628 | 0 | 0 | 0 | 10834.6628 | 0 | 0 | 10661.28 | 798
#4-6"x12' Pre Bent Rebar | [8 empty] | 0 | 0 | 0 | 0 | 0 | 0 | 0 | 207 | 23
#4-6"x5.34'x6" C Shape Rebar | [8 empty] | 0 | 0 | 0 | 0 | 0 | 0 | 0 | 35 | 7
#4-6"x5'x6"x6" C Shape Rebar | [8 empty] | 0 | 0 | 0 | 0 | 0 | 0 | 0 | 60 | 12
#4-6"x6'x6" C Shape Rebar | [8 empty] | 0 | 0 | 0 | 0 | 0 | 0 | 0 | 180 | 36
#4-6"x7'x9"x6" C Shape Rebar | [8 empty] | 0 | 0 | 0 | 0 | 0 | 0 | 0 | 288 | 36
#4-6"x8'x9"x6" C Shape Rebar | [8 empty] | 0 | 0 | 0 | 0 | 0 | 0 | 0 | 252 | 36
#5-1'x4' Pre Bent Rebar | [8 empty] | 0 | 0 | 0 | 0 | 0 | 0 | 0 | 144 | 24
#5-20' Rebar | 3286.3274 |  |  |  | 3286.3274 |  |  |  | 3286.3274 | 0 | 0 | 0 | 3286.3274 | 0 | 0 | 5298.44 | 254
#5-6"x8'x9"x6" C Shape Rebar | [8 empty] | 0 | 0 | 0 | 0 | 0 | 0 | 0 | 280 | 28
#6-1'x5' Pre Bent Rebar | [8 empty] | 0 | 0 | 0 | 0 | 0 | 0 | 0 | 70 | 7
#6-20' Rebar | 122.9125 |  |  |  | 122.9125 |  |  |  | 122.9125 | 0 | 0 | 0 | 122.9125 | 0 | 0 | 420.56 | 14
Slab 8"
4000 PSI Concrete Material |  |  |  |  | 315.1572 | 3175.4052 |  |  | 0 | 0 | 0 | 0 | 315.1572 | 3175.4052 | 82.7369 | 0 | 1
Rebar Chair Single |  |  |  |  | 315.1572 | 3175.4052 |  |  | 0 | 0 | 0 | 0 | 315.1572 | 3175.4052 | 0 | 0 | 1059
Wire Mesh 6x6 W2.0xW2.0 |  |  |  |  | 315.1572 | 3175.4052 |  |  | 0 | 0 | 0 | 0 | 315.1572 | 3175.4052 | 0 | 1081.25 | 25
Roof
Concrete
Slab 4"
(blank)
(blank)
(blank)
#4-20' Rebar | 554.3738 |  |  |  | 554.3738 |  |  |  | 554.3738 | 0 | 0 | 0 | 554.3738 | 0 | 0 | 454.24 | 34
Slab 4"
4000 PSI Concrete Material |  |  |  |  | 277.2801 | 3016.8425 |  |  | 0 | 0 | 0 | 0 | 277.2801 | 3016.8425 | 39.8894 | 0 | 1
Rebar Chair Single |  |  |  |  | 277.2801 | 3016.8425 |  |  | 0 | 0 | 0 | 0 | 277.2801 | 3016.8425 | 0 | 0 | 1006
Wire Mesh 6x6 W2.0xW2.0 |  |  |  |  | 277.2801 | 3016.8425 |  |  | 0 | 0 | 0 | 0 | 277.2801 | 3016.8425 | 0 | 1038 | 24
Slab 6"
(blank)
(blank)
(blank)
#4-1'x4' Pre Bent Rebar | [8 empty] | 0 | 0 | 0 | 0 | 0 | 0 | 0 | 448 | 112
#4-1'x5' Pre Bent Rebar | [8 empty] | 0 | 0 | 0 | 0 | 0 | 0 | 0 | 1080 | 216
#4-20' Rebar | 1821.8916 |  |  |  | 1821.8916 |  |  |  | 1821.8916 | 0 | 0 | 0 | 1821.8916 | 0 | 0 | 2217.76 | 166
#4-6"x4.34'x6" C Shape Rebar | [8 empty] | 0 | 0 | 0 | 0 | 0 | 0 | 0 | 260 | 52
Slab 6"
4000 PSI Concrete Material |  |  |  |  | 368.4954 | 1081.2552 |  |  | 0 | 0 | 0 | 0 | 368.4954 | 1081.2552 | 21.0244 | 0 | 5
Rebar Chair Single |  |  |  |  | 368.4954 | 1081.2552 |  |  | 0 | 0 | 0 | 0 | 368.4954 | 1081.2552 | 0 | 0 | 363
Wire Mesh 6x6 W2.0xW2.0 |  |  |  |  | 368.4954 | 1081.2552 |  |  | 0 | 0 | 0 | 0 | 368.4954 | 1081.2552 | 0 | 432.5 | 10
[15 empty] | 203.7355 | 57228.556

## Columns
Row Labels | ModelLength | ModelWidth | ModelThickness | ModelHeight | ModelPerimeter | ModelArea | ModelVolume | ModelWeight | Length | Width | Thickness | Height | Perimeter | Area | Volume | Weight | Count | PrimaryQuantity
HSE Takeoff Cat
Neovita SFH Club House
1st Floor
Concrete
Columns/Walls
Columns
Columns/Walls CLUB HOUSE
A - 8" x 22"
12'
#3-5"x19" Stirrup Rebar | [8 empty] | 0 | 0 | 0 | 0 | 0 | 0 | 0 | 42 | 21
#6-1'x5' Pre Bent Rebar | [8 empty] | 0 | 0 | 0 | 0 | 0 | 0 | 0 | 120 | 12
#6-20' Rebar | [8 empty] | 0 | 0 | 0 | 0 | 0 | 0 | 0 | 186 | 6
3000 PSI Concrete Material | [8 empty] | 0 | 0 | 0 | 0 | 0 | 0 | 0.54791 | 0 | 1
TC1 - 8" x 12"
12'
#3-5"x9" Stirrup Rebar | [8 empty] | 0 | 0 | 0 | 0 | 0 | 0 | 0 | 63 | 63
#5-1'x4' Pre Bent Rebar | [8 empty] | 0 | 0 | 0 | 0 | 0 | 0 | 0 | 144 | 24
#5-20' Rebar | [8 empty] | 0 | 0 | 0 | 0 | 0 | 0 | 0 | 252 | 12
3000 PSI Concrete Material | [8 empty] | 0 | 0 | 0 | 0 | 0 | 0 | 0.89333 | 0 | 3
TC2 - 8" x 16"
12'
#3-5"x13" Stirrup Rebar | [8 empty] | 0 | 0 | 0 | 0 | 0 | 0 | 0 | 420 | 210
#5-1'x4' Pre Bent Rebar | [8 empty] | 0 | 0 | 0 | 0 | 0 | 0 | 0 | 720 | 120
#5-20' Rebar | [8 empty] | 0 | 0 | 0 | 0 | 0 | 0 | 0 | 1260 | 60
3000 PSI Concrete Material | [8 empty] | 0 | 0 | 0 | 0 | 0 | 0 | 3.9902 | 0 | 10
TC3 - 8" x 16" x 16"
12'
#3-5"x13" Stirrup Rebar | [8 empty] | 0 | 0 | 0 | 0 | 0 | 0 | 0 | 336 | 168
#7-1'x5' Pre Bent Rebar | [8 empty] | 0 | 0 | 0 | 0 | 0 | 0 | 0 | 832 | 64
#7-20' Rebar | [8 empty] | 0 | 0 | 0 | 0 | 0 | 0 | 0 | 1312 | 32
3000 PSI Concrete Material | [8 empty] | 0 | 0 | 0 | 0 | 0 | 0 | 2.4889 | 0 | 4
TC4 - 12" x 30"
12'
#3-9"x27" Stirrup Rebar | [8 empty] | 0 | 0 | 0 | 0 | 0 | 0 | 0 | 63 | 21
#7-1'x5' Pre Bent Rebar | [8 empty] | 0 | 0 | 0 | 0 | 0 | 0 | 0 | 208 | 16
#7-20' Rebar | [8 empty] | 0 | 0 | 0 | 0 | 0 | 0 | 0 | 328 | 8
3000 PSI Concrete Material | [8 empty] | 0 | 0 | 0 | 0 | 0 | 0 | 1.1111 | 0 | 1
Steel
Columns
STEEL COLUMNS CLUB HOUSE
(blank)
(blank)
S1 - 4" x 4" x 3/8" | [8 empty] | 0 | 0 | 0 | 0 | 0 | 0 | 0 | 0 | 1
S2 - 4" x 4" x 3/8" | [8 empty] | 0 | 0 | 0 | 0 | 0 | 0 | 0 | 0 | 1
S3 - 4" x 4" x 3/8" | [8 empty] | 0 | 0 | 0 | 0 | 0 | 0 | 0 | 0 | 1
S4 - 4" x 4" x 3/4" | [8 empty] | 0 | 0 | 0 | 0 | 0 | 0 | 0 | 0 | 1
S5 - 4" x 4" x 3/8" | [8 empty] | 0 | 0 | 0 | 0 | 0 | 0 | 0 | 0 | 1
S6 - 6" x 3" x 3/8" | [8 empty] | 0 | 0 | 0 | 0 | 0 | 0 | 0 | 0 | 1
S7 - 6" x 3" x 3/8" | [8 empty] | 0 | 0 | 0 | 0 | 0 | 0 | 0 | 0 | 1
S9 - 6" x 3" x 3/8" | [8 empty] | 0 | 0 | 0 | 0 | 0 | 0 | 0 | 0 | 2
2nd Floor
Concrete
Columns/Walls
Columns
Columns/Walls CLUB HOUSE
TC1 - 8" x 12"
12'
#3-5"x9" Stirrup Rebar | [8 empty] | 0 | 0 | 0 | 0 | 0 | 0 | 0 | 63 | 63
#5-1'x4' Pre Bent Rebar | [8 empty] | 0 | 0 | 0 | 0 | 0 | 0 | 0 | 144 | 24
#5-20' Rebar | [8 empty] | 0 | 0 | 0 | 0 | 0 | 0 | 0 | 252 | 12
3000 PSI Concrete Material | [8 empty] | 0 | 0 | 0 | 0 | 0 | 0 | 0.89333 | 0 | 3
TC2 - 8" x 16"
12'
#3-5"x13" Stirrup Rebar | [8 empty] | 0 | 0 | 0 | 0 | 0 | 0 | 0 | 252 | 126
#5-1'x4' Pre Bent Rebar | [8 empty] | 0 | 0 | 0 | 0 | 0 | 0 | 0 | 432 | 72
#5-20' Rebar | [8 empty] | 0 | 0 | 0 | 0 | 0 | 0 | 0 | 756 | 36
3000 PSI Concrete Material | [8 empty] | 0 | 0 | 0 | 0 | 0 | 0 | 2.3941 | 0 | 6
TC3 - 8" x 16" x 16"
12'
#3-5"x13" Stirrup Rebar | [8 empty] | 0 | 0 | 0 | 0 | 0 | 0 | 0 | 84 | 42
#7-1'x5' Pre Bent Rebar | [8 empty] | 0 | 0 | 0 | 0 | 0 | 0 | 0 | 208 | 16
#7-20' Rebar | [8 empty] | 0 | 0 | 0 | 0 | 0 | 0 | 0 | 328 | 8
3000 PSI Concrete Material | [8 empty] | 0 | 0 | 0 | 0 | 0 | 0 | 0.62222 | 0 | 1
Steel
Columns
STEEL COLUMNS CLUB HOUSE
(blank)
(blank)
S10 - 6" x 3" x 3/8" | [8 empty] | 0 | 0 | 0 | 0 | 0 | 0 | 0 | 0 | 2
S8 - 6" x 3" x 3/8" | [8 empty] | 0 | 0 | 0 | 0 | 0 | 0 | 0 | 0 | 1
[15 empty] | 12.9412 | 8805

## Beams-Overhangs
Row Labels | ModelLength | ModelWidth | ModelThickness | ModelHeight | ModelPerimeter | ModelArea | ModelVolume | ModelWeight | Length | Width | Thickness | Height | Perimeter | Area | Volume | Weight | Count | PrimaryQuantity
HSE Takeoff Cat
Neovita SFH Club House
1st Floor
Concrete
Beams
BEAMS CLUB HOUSE
(blank)
(blank)
2BM10-8" x 32"
#3-5"x29" Stirrup Rebar | 8.83 |  |  |  | 8.83 |  |  |  | 8.83 | 0 | 0 | 0 | 8.83 | 0 | 0 | 42.864 | 20
#6-20' Rebar | 8.83 |  |  |  | 8.83 |  |  |  | 8.83 | 0 | 0 | 0 | 8.83 | 0 | 0 | 60.08 | 2
#7-20' Rebar | 8.83 |  |  |  | 8.83 |  |  |  | 8.83 | 0 | 0 | 0 | 8.83 | 0 | 0 | 81.76 | 2
3000 PSI Concrete Material | 8.83 |  |  |  | 8.83 |  |  |  | 8.83 | 0 | 0 | 0 | 8.83 | 0 | 1.1701 | 0 | 1
2BM11-8" x 24"
#4-5"x21" Stirrup Rebar | 19.1819 |  |  |  | 19.1819 |  |  |  | 19.1819 | 0 | 0 | 0 | 19.1819 | 0 | 0 | 150.4069 | 52
#6-20' Rebar | 19.1819 |  |  |  | 19.1819 |  |  |  | 19.1819 | 0 | 0 | 0 | 19.1819 | 0 | 0 | 90.12 | 3
#7-20' Rebar | 19.1819 |  |  |  | 19.1819 |  |  |  | 19.1819 | 0 | 0 | 0 | 19.1819 | 0 | 0 | 204.4 | 5
3000 PSI Concrete Material | 19.1819 |  |  |  | 19.1819 |  |  |  | 19.1819 | 0 | 0 | 0 | 19.1819 | 0 | 0.95199 | 0 | 2
2BM12-10" x 24"
#3-7"x21" Stirrup Rebar | 33.4575 |  |  |  | 33.4575 |  |  |  | 33.4575 | 0 | 0 | 0 | 33.4575 | 0 | 0 | 95.4288 | 2
#8-20' Rebar | 33.4575 |  |  |  | 33.4575 |  |  |  | 33.4575 | 0 | 0 | 0 | 33.4575 | 0 | 0 | 854.4 | 16
3000 PSI Concrete Material | 33.4575 |  |  |  | 33.4575 |  |  |  | 33.4575 | 0 | 0 | 0 | 33.4575 | 0 | 2.057 | 0 | 2
2BM13-8" x 36"
#4-5"x33" Stirrup Rebar | 83.5746 |  |  |  | 83.5746 |  |  |  | 83.5746 | 0 | 0 | 0 | 83.5746 | 0 | 0 | 790.7183 | 187
#7-20' Rebar | 83.5746 |  |  |  | 83.5746 |  |  |  | 83.5746 | 0 | 0 | 0 | 83.5746 | 0 | 0 | 1267.28 | 31
3000 PSI Concrete Material | 83.5746 |  |  |  | 83.5746 |  |  |  | 83.5746 | 0 | 0 | 0 | 83.5746 | 0 | 6.2217 | 0 | 3
2BM14-8" x 30"
#3-5"x27" Stirrup Rebar | 12.9945 |  |  |  | 12.9945 |  |  |  | 12.9945 | 0 | 0 | 0 | 12.9945 | 0 | 0 | 64.1306 | 32
#6-20' Rebar | 12.9945 |  |  |  | 12.9945 |  |  |  | 12.9945 | 0 | 0 | 0 | 12.9945 | 0 | 0 | 60.08 | 2
#7-20' Rebar | 12.9945 |  |  |  | 12.9945 |  |  |  | 12.9945 | 0 | 0 | 0 | 12.9945 | 0 | 0 | 81.76 | 2
3000 PSI Concrete Material | 12.9945 |  |  |  | 12.9945 |  |  |  | 12.9945 | 0 | 0 | 0 | 12.9945 | 0 | 0.80614 | 0 | 1
2BM15-8" x 24"
#3-5"x21" Stirrup Rebar | 3.9712 |  |  |  | 3.9712 |  |  |  | 3.9712 | 0 | 0 | 0 | 3.9712 | 0 | 0 | 17.9089 | 11
#5-20' Rebar | 3.9712 |  |  |  | 3.9712 |  |  |  | 3.9712 | 0 | 0 | 0 | 3.9712 | 0 | 0 | 20.86 | 1
#6-20' Rebar | 3.9712 |  |  |  | 3.9712 |  |  |  | 3.9712 | 0 | 0 | 0 | 3.9712 | 0 | 0 | 30.04 | 1
3000 PSI Concrete Material | 3.9712 |  |  |  | 3.9712 |  |  |  | 3.9712 | 0 | 0 | 0 | 3.9712 | 0 | 0.19709 | 0 | 1
2BM16-8" x 36"
#4-5"x33" Stirrup Rebar | 18.2018 |  |  |  | 18.2018 |  |  |  | 18.2018 | 0 | 0 | 0 | 18.2018 | 0 | 0 | 181.8229 | 43
#6-20' Rebar | 18.2018 |  |  |  | 18.2018 |  |  |  | 18.2018 | 0 | 0 | 0 | 18.2018 | 0 | 0 | 90.12 | 3
#7-20' Rebar | 18.2018 |  |  |  | 18.2018 |  |  |  | 18.2018 | 0 | 0 | 0 | 18.2018 | 0 | 0 | 204.4 | 5
3000 PSI Concrete Material | 18.2018 |  |  |  | 18.2018 |  |  |  | 18.2018 | 0 | 0 | 0 | 18.2018 | 0 | 1.355 | 0 | 1
2BM17-8" x 24"
#3-5"x21" Stirrup Rebar | 9.5931 |  |  |  | 9.5931 |  |  |  | 9.5931 | 0 | 0 | 0 | 9.5931 | 0 | 0 | 29.3054 | 18
#5-20' Rebar | 9.5931 |  |  |  | 9.5931 |  |  |  | 9.5931 | 0 | 0 | 0 | 9.5931 | 0 | 0 | 41.72 | 2
#6-20' Rebar | 9.5931 |  |  |  | 9.5931 |  |  |  | 9.5931 | 0 | 0 | 0 | 9.5931 | 0 | 0 | 90.12 | 3
3000 PSI Concrete Material | 9.5931 |  |  |  | 9.5931 |  |  |  | 9.5931 | 0 | 0 | 0 | 9.5931 | 0 | 0.4761 | 0 | 1
2BM1-8" x 24"
#3-5"x21" Stirrup Rebar | 22.7286 |  |  |  | 22.7286 |  |  |  | 22.7286 | 0 | 0 | 0 | 22.7286 | 0 | 0 | 65.1232 | 40
#6-20' Rebar | 22.7286 |  |  |  | 22.7286 |  |  |  | 22.7286 | 0 | 0 | 0 | 22.7286 | 0 | 0 | 180.24 | 6
3000 PSI Concrete Material | 22.7286 |  |  |  | 22.7286 |  |  |  | 22.7286 | 0 | 0 | 0 | 22.7286 | 0 | 1.128 | 0 | 2
2BM18-8" x 24"
#3-5"x21" Stirrup Rebar | 9.5969 |  |  |  | 9.5969 |  |  |  | 9.5969 | 0 | 0 | 0 | 9.5969 | 0 | 0 | 29.3054 | 18
#5-20' Rebar | 9.5969 |  |  |  | 9.5969 |  |  |  | 9.5969 | 0 | 0 | 0 | 9.5969 | 0 | 0 | 41.72 | 2
#6-20' Rebar | 9.5969 |  |  |  | 9.5969 |  |  |  | 9.5969 | 0 | 0 | 0 | 9.5969 | 0 | 0 | 60.08 | 2
3000 PSI Concrete Material | 9.5969 |  |  |  | 9.5969 |  |  |  | 9.5969 | 0 | 0 | 0 | 9.5969 | 0 | 0.47629 | 0 | 1
2BM19-16" x 16"
#3-13"x13" Stirrup Rebar | 10.513 |  |  |  | 10.513 |  |  |  | 10.513 | 0 | 0 | 0 | 10.513 | 0 | 0 | 36.3968 | 22
#5-20' Rebar | 10.513 |  |  |  | 10.513 |  |  |  | 10.513 | 0 | 0 | 0 | 10.513 | 0 | 0 | 83.44 | 4
3000 PSI Concrete Material | 10.513 |  |  |  | 10.513 |  |  |  | 10.513 | 0 | 0 | 0 | 10.513 | 0 | 0.34958 | 0 | 1
2BM20-8" x 24"
#3-5"x21" Stirrup Rebar | 6.9655 |  |  |  | 6.9655 |  |  |  | 6.9655 | 0 | 0 | 0 | 6.9655 | 0 | 0 | 24.4212 | 15
#5-20' Rebar | 6.9655 |  |  |  | 6.9655 |  |  |  | 6.9655 | 0 | 0 | 0 | 6.9655 | 0 | 0 | 41.72 | 2
#6-20' Rebar | 6.9655 |  |  |  | 6.9655 |  |  |  | 6.9655 | 0 | 0 | 0 | 6.9655 | 0 | 0 | 60.08 | 2
3000 PSI Concrete Material | 6.9655 |  |  |  | 6.9655 |  |  |  | 6.9655 | 0 | 0 | 0 | 6.9655 | 0 | 0.3457 | 0 | 1
2BM21-16" x 24"
#3-13"x21" Stirrup Rebar | 24.1542 |  |  |  | 24.1542 |  |  |  | 24.1542 | 0 | 0 | 0 | 24.1542 | 0 | 0 | 92.1576 | 1
#6-20' Rebar | 24.1542 |  |  |  | 24.1542 |  |  |  | 24.1542 | 0 | 0 | 0 | 24.1542 | 0 | 0 | 150.2 | 5
#7-20' Rebar | 24.1542 |  |  |  | 24.1542 |  |  |  | 24.1542 | 0 | 0 | 0 | 24.1542 | 0 | 0 | 204.4 | 5
3000 PSI Concrete Material | 24.1542 |  |  |  | 24.1542 |  |  |  | 24.1542 | 0 | 0 | 0 | 24.1542 | 0 | 2.3975 | 0 | 1
2BM2-16" x 32"
#3-13"x29" Stirrup Rebar | 22.5661 |  |  |  | 22.5661 |  |  |  | 22.5661 | 0 | 0 | 0 | 22.5661 | 0 | 0 | 112.8 | 40
#5-20' Rebar | 22.5661 |  |  |  | 22.5661 |  |  |  | 22.5661 | 0 | 0 | 0 | 22.5661 | 0 | 0 | 83.44 | 4
#6-20' Rebar | 22.5661 |  |  |  | 22.5661 |  |  |  | 22.5661 | 0 | 0 | 0 | 22.5661 | 0 | 0 | 120.16 | 4
#8-20' Rebar | 22.5661 |  |  |  | 22.5661 |  |  |  | 22.5661 | 0 | 0 | 0 | 22.5661 | 0 | 0 | 213.6 | 4
3000 PSI Concrete Material | 22.5661 |  |  |  | 22.5661 |  |  |  | 22.5661 | 0 | 0 | 0 | 22.5661 | 0 | 2.9903 | 0 | 1
2BM22-16" x 24"
#3-13"x21" Stirrup Rebar | 32.8795 |  |  |  | 32.8795 |  |  |  | 32.8795 | 0 | 0 | 0 | 32.8795 | 0 | 0 | 120.0192 | 1
#7-20' Rebar | 32.8795 |  |  |  | 32.8795 |  |  |  | 32.8795 | 0 | 0 | 0 | 32.8795 | 0 | 0 | 654.08 | 16
3000 PSI Concrete Material | 32.8795 |  |  |  | 32.8795 |  |  |  | 32.8795 | 0 | 0 | 0 | 32.8795 | 0 | 3.2636 | 0 | 1
2BM23-8" x 24"
#3-5"x21" Stirrup Rebar | 9.2746 |  |  |  | 9.2746 |  |  |  | 9.2746 | 0 | 0 | 0 | 9.2746 | 0 | 0 | 55.3547 | 34
#6-20' Rebar | 9.2746 |  |  |  | 9.2746 |  |  |  | 9.2746 | 0 | 0 | 0 | 9.2746 | 0 | 0 | 60.08 | 2
#8-20' Rebar | 9.2746 |  |  |  | 9.2746 |  |  |  | 9.2746 | 0 | 0 | 0 | 9.2746 | 0 | 0 | 267 | 5
3000 PSI Concrete Material | 9.2746 |  |  |  | 9.2746 |  |  |  | 9.2746 | 0 | 0 | 0 | 9.2746 | 0 | 0.4603 | 0 | 1
2BM24-8" x 24"
#3-5"x21" Stirrup Rebar | 32.9261 |  |  |  | 32.9261 |  |  |  | 32.9261 | 0 | 0 | 0 | 32.9261 | 0 | 0 | 91.1725 | 56
#6-20' Rebar | 32.9261 |  |  |  | 32.9261 |  |  |  | 32.9261 | 0 | 0 | 0 | 32.9261 | 0 | 0 | 240.32 | 8
3000 PSI Concrete Material | 32.9261 |  |  |  | 32.9261 |  |  |  | 32.9261 | 0 | 0 | 0 | 32.9261 | 0 | 1.6341 | 0 | 1
2BM25-8" x 30"
#3-5"x27" Stirrup Rebar | 11.2226 |  |  |  | 11.2226 |  |  |  | 11.2226 | 0 | 0 | 0 | 11.2226 | 0 | 0 | 92.1877 | 46
#6-20' Rebar | 11.2226 |  |  |  | 11.2226 |  |  |  | 11.2226 | 0 | 0 | 0 | 11.2226 | 0 | 0 | 60.08 | 2
#8-20' Rebar | 11.2226 |  |  |  | 11.2226 |  |  |  | 11.2226 | 0 | 0 | 0 | 11.2226 | 0 | 0 | 320.4 | 6
3000 PSI Concrete Material | 11.2226 |  |  |  | 11.2226 |  |  |  | 11.2226 | 0 | 0 | 0 | 11.2226 | 0 | 0.69622 | 0 | 1
2BM26-8" x 24"
#3-5"x21" Stirrup Rebar | 17.0122 |  |  |  | 17.0122 |  |  |  | 17.0122 | 0 | 0 | 0 | 17.0122 | 0 | 0 | 52.0986 | 32
#5-20' Rebar | 17.0122 |  |  |  | 17.0122 |  |  |  | 17.0122 | 0 | 0 | 0 | 17.0122 | 0 | 0 | 62.58 | 3
#7-20' Rebar | 17.0122 |  |  |  | 17.0122 |  |  |  | 17.0122 | 0 | 0 | 0 | 17.0122 | 0 | 0 | 122.64 | 3
3000 PSI Concrete Material | 17.0122 |  |  |  | 17.0122 |  |  |  | 17.0122 | 0 | 0 | 0 | 17.0122 | 0 | 0.84431 | 0 | 1
2BM27-8" x 48"
#3-5"x45" Stirrup Rebar | 11.551 |  |  |  | 11.551 |  |  |  | 11.551 | 0 | 0 | 0 | 11.551 | 0 | 0 | 93.9624 | 30
#4-20' Rebar | 11.551 |  |  |  | 11.551 |  |  |  | 11.551 | 0 | 0 | 0 | 11.551 | 0 | 0 | 173.68 | 13
#5-20' Rebar | 11.551 |  |  |  | 11.551 |  |  |  | 11.551 | 0 | 0 | 0 | 11.551 | 0 | 0 | 41.72 | 2
#8-20' Rebar | 11.551 |  |  |  | 11.551 |  |  |  | 11.551 | 0 | 0 | 0 | 11.551 | 0 | 0 | 106.8 | 2
3000 PSI Concrete Material | 11.551 |  |  |  | 11.551 |  |  |  | 11.551 | 0 | 0 | 0 | 11.551 | 0 | 1.1465 | 0 | 1
2BM3-8" x 48"
#3-5"x45" Stirrup Rebar | 17.5152 |  |  |  | 17.5152 |  |  |  | 17.5152 | 0 | 0 | 0 | 17.5152 | 0 | 0 | 131.5474 | 42
#4-20' Rebar | 17.5152 |  |  |  | 17.5152 |  |  |  | 17.5152 | 0 | 0 | 0 | 17.5152 | 0 | 0 | 253.84 | 19
#7-20' Rebar | 17.5152 |  |  |  | 17.5152 |  |  |  | 17.5152 | 0 | 0 | 0 | 17.5152 | 0 | 0 | 122.64 | 3
#8-20' Rebar | 17.5152 |  |  |  | 17.5152 |  |  |  | 17.5152 | 0 | 0 | 0 | 17.5152 | 0 | 0 | 267 | 5
3000 PSI Concrete Material | 17.5152 |  |  |  | 17.5152 |  |  |  | 17.5152 | 0 | 0 | 0 | 17.5152 | 0 | 1.7385 | 0 | 1
2BM4-8" x 24"
#3-5"x21" Stirrup Rebar | 5.3574 |  |  |  | 5.3574 |  |  |  | 5.3574 | 0 | 0 | 0 | 5.3574 | 0 | 0 | 21.165 | 13
#5-20' Rebar | 5.3574 |  |  |  | 5.3574 |  |  |  | 5.3574 | 0 | 0 | 0 | 5.3574 | 0 | 0 | 20.86 | 1
#6-20' Rebar | 5.3574 |  |  |  | 5.3574 |  |  |  | 5.3574 | 0 | 0 | 0 | 5.3574 | 0 | 0 | 30.04 | 1
3000 PSI Concrete Material | 5.3574 |  |  |  | 5.3574 |  |  |  | 5.3574 | 0 | 0 | 0 | 5.3574 | 0 | 0.26589 | 0 | 1
2BM5-16" x 24"
#3-13"x21" Stirrup Rebar | 37.6097 |  |  |  | 37.6097 |  |  |  | 37.6097 | 0 | 0 | 0 | 37.6097 | 0 | 0 | 135.0216 | 1
#8-20' Rebar | 37.6097 |  |  |  | 37.6097 |  |  |  | 37.6097 | 0 | 0 | 0 | 37.6097 | 0 | 0 | 961.2 | 18
3000 PSI Concrete Material | 37.6097 |  |  |  | 37.6097 |  |  |  | 37.6097 | 0 | 0 | 0 | 37.6097 | 0 | 3.7331 | 0 | 1
2BM6-16" x 24"
#3-13"x21" Stirrup Rebar | 23.6356 |  |  |  | 23.6356 |  |  |  | 23.6356 | 0 | 0 | 0 | 23.6356 | 0 | 0 | 90.0144 | 1
#7-20' Rebar | 23.6356 |  |  |  | 23.6356 |  |  |  | 23.6356 | 0 | 0 | 0 | 23.6356 | 0 | 0 | 204.4 | 5
#8-20' Rebar | 23.6356 |  |  |  | 23.6356 |  |  |  | 23.6356 | 0 | 0 | 0 | 23.6356 | 0 | 0 | 267 | 5
3000 PSI Concrete Material | 23.6356 |  |  |  | 23.6356 |  |  |  | 23.6356 | 0 | 0 | 0 | 23.6356 | 0 | 2.3461 | 0 | 1
2BM7-8" x 23.25"
#3-5"x21" Stirrup Rebar | 23.7157 |  |  |  | 23.7157 |  |  |  | 23.7157 | 0 | 0 | 0 | 23.7157 | 0 | 0 | 68.3794 | 42
#5-20' Rebar | 23.7157 |  |  |  | 23.7157 |  |  |  | 23.7157 | 0 | 0 | 0 | 23.7157 | 0 | 0 | 62.58 | 3
#6-20' Rebar | 23.7157 |  |  |  | 23.7157 |  |  |  | 23.7157 | 0 | 0 | 0 | 23.7157 | 0 | 0 | 90.12 | 3
3000 PSI Concrete Material | 23.7157 |  |  |  | 23.7157 |  |  |  | 23.7157 | 0 | 0 | 0 | 23.7157 | 0 | 1.2358 | 0 | 1
2BM8-10" x 24"
#3-7"x21" Stirrup Rebar | 23.6089 |  |  |  | 23.6089 |  |  |  | 23.6089 | 0 | 0 | 0 | 23.6089 | 0 | 0 | 61.852 | 1
#8-20' Rebar | 23.6089 |  |  |  | 23.6089 |  |  |  | 23.6089 | 0 | 0 | 0 | 23.6089 | 0 | 0 | 160.2 | 3
#9-20' Rebar | 23.6089 |  |  |  | 23.6089 |  |  |  | 23.6089 | 0 | 0 | 0 | 23.6089 | 0 | 0 | 640.8 | 12
3000 PSI Concrete Material | 23.6089 |  |  |  | 23.6089 |  |  |  | 23.6089 | 0 | 0 | 0 | 23.6089 | 0 | 1.4515 | 0 | 1
2BM9-8" x 24"
#4-5"x21" Stirrup Rebar | 18.9429 |  |  |  | 18.9429 |  |  |  | 18.9429 | 0 | 0 | 0 | 18.9429 | 0 | 0 | 147.5144 | 51
#6-20' Rebar | 18.9429 |  |  |  | 18.9429 |  |  |  | 18.9429 | 0 | 0 | 0 | 18.9429 | 0 | 0 | 90.12 | 3
#7-20' Rebar | 18.9429 |  |  |  | 18.9429 |  |  |  | 18.9429 | 0 | 0 | 0 | 18.9429 | 0 | 0 | 204.4 | 5
3000 PSI Concrete Material | 18.9429 |  |  |  | 18.9429 |  |  |  | 18.9429 | 0 | 0 | 0 | 18.9429 | 0 | 0.94013 | 0 | 2
2nd Floor
Concrete
Beams
BEAMS CLUB HOUSE
(blank)
(blank)
2BM11-8" x 24"
#4-5"x21" Stirrup Rebar | 18.5901 |  |  |  | 18.5901 |  |  |  | 18.5901 | 0 | 0 | 0 | 18.5901 | 0 | 0 | 127.2674 | 44
#6-20' Rebar | 18.5901 |  |  |  | 18.5901 |  |  |  | 18.5901 | 0 | 0 | 0 | 18.5901 | 0 | 0 | 90.12 | 3
#7-20' Rebar | 18.5901 |  |  |  | 18.5901 |  |  |  | 18.5901 | 0 | 0 | 0 | 18.5901 | 0 | 0 | 204.4 | 5
3000 PSI Concrete Material | 18.5901 |  |  |  | 18.5901 |  |  |  | 18.5901 | 0 | 0 | 0 | 18.5901 | 0 | 0.92262 | 0 | 1
2BM13-8" x 36"
#4-5"x33" Stirrup Rebar | 18.6627 |  |  |  | 18.6627 |  |  |  | 18.6627 | 0 | 0 | 0 | 18.6627 | 0 | 0 | 186.0514 | 44
#7-20' Rebar | 18.6627 |  |  |  | 18.6627 |  |  |  | 18.6627 | 0 | 0 | 0 | 18.6627 | 0 | 0 | 286.16 | 7
3000 PSI Concrete Material | 18.6627 |  |  |  | 18.6627 |  |  |  | 18.6627 | 0 | 0 | 0 | 18.6627 | 0 | 1.3893 | 0 | 1
RBM10-8" x 38.75"
#3-5"x35.75" Stirrup Rebar | 23.9587 |  |  |  | 23.9587 |  |  |  | 23.9587 | 0 | 0 | 0 | 23.9587 | 0 | 0 | 107.3856 | 42
#5-20' Rebar | 23.9587 |  |  |  | 23.9587 |  |  |  | 23.9587 | 0 | 0 | 0 | 23.9587 | 0 | 0 | 62.58 | 3
#7-20' Rebar | 23.9587 |  |  |  | 23.9587 |  |  |  | 23.9587 | 0 | 0 | 0 | 23.9587 | 0 | 0 | 122.64 | 3
3000 PSI Concrete Material | 23.9587 |  |  |  | 23.9587 |  |  |  | 23.9587 | 0 | 0 | 0 | 23.9587 | 0 | 1.962 | 0 | 1
RBM1-16" x 38.75"
#3-13"x35.75" Stirrup Rebar | 22.6411 |  |  |  | 22.6411 |  |  |  | 22.6411 | 0 | 0 | 0 | 22.6411 | 0 | 0 | 130.848 | 40
#5-20' Rebar | 22.6411 |  |  |  | 22.6411 |  |  |  | 22.6411 | 0 | 0 | 0 | 22.6411 | 0 | 0 | 229.46 | 11
#6-20' Rebar | 22.6411 |  |  |  | 22.6411 |  |  |  | 22.6411 | 0 | 0 | 0 | 22.6411 | 0 | 0 | 120.16 | 4
#8-20' Rebar | 22.6411 |  |  |  | 22.6411 |  |  |  | 22.6411 | 0 | 0 | 0 | 22.6411 | 0 | 0 | 213.6 | 4
3000 PSI Concrete Material | 22.6411 |  |  |  | 22.6411 |  |  |  | 22.6411 | 0 | 0 | 0 | 22.6411 | 0 | 3.7081 | 0 | 1
RBM12-16" x 16"
#3-13"x13" Stirrup Rebar | 10.3832 |  |  |  | 10.3832 |  |  |  | 10.3832 | 0 | 0 | 0 | 10.3832 | 0 | 0 | 36.3968 | 22
#5-20' Rebar | 10.3832 |  |  |  | 10.3832 |  |  |  | 10.3832 | 0 | 0 | 0 | 10.3832 | 0 | 0 | 83.44 | 4
3000 PSI Concrete Material | 10.3832 |  |  |  | 10.3832 |  |  |  | 10.3832 | 0 | 0 | 0 | 10.3832 | 0 | 0.34526 | 0 | 1
RBM14-8" x 48"
#3-5"x45" Stirrup Rebar | 9.3643 |  |  |  | 9.3643 |  |  |  | 9.3643 | 0 | 0 | 0 | 9.3643 | 0 | 0 | 78.302 | 25
#4-20' Rebar | 9.3643 |  |  |  | 9.3643 |  |  |  | 9.3643 | 0 | 0 | 0 | 9.3643 | 0 | 0 | 133.6 | 10
#8-20' Rebar | 9.3643 |  |  |  | 9.3643 |  |  |  | 9.3643 | 0 | 0 | 0 | 9.3643 | 0 | 0 | 373.8 | 7
3000 PSI Concrete Material | 9.3643 |  |  |  | 9.3643 |  |  |  | 9.3643 | 0 | 0 | 0 | 9.3643 | 0 | 0.9295 | 0 | 1
RBM15-8" x 62.75"
#3-5"x59" Stirrup Rebar | 7.6733 |  |  |  | 7.6733 |  |  |  | 7.6733 | 0 | 0 | 0 | 7.6733 | 0 | 0 | 64.3712 | 16
#4-20' Rebar | 7.6733 |  |  |  | 7.6733 |  |  |  | 7.6733 | 0 | 0 | 0 | 7.6733 | 0 | 0 | 53.44 | 4
#6-20' Rebar | 7.6733 |  |  |  | 7.6733 |  |  |  | 7.6733 | 0 | 0 | 0 | 7.6733 | 0 | 0 | 120.16 | 4
3000 PSI Concrete Material | 7.6733 |  |  |  | 7.6733 |  |  |  | 7.6733 | 0 | 0 | 0 | 7.6733 | 0 | 1.0092 | 0 | 1
RBM2-16" x 32"
#3-13"x29" Stirrup Rebar | 37.948 |  |  |  | 37.948 |  |  |  | 37.948 | 0 | 0 | 0 | 37.948 | 0 | 0 | 177.66 | 63
#5-20' Rebar | 37.948 |  |  |  | 37.948 |  |  |  | 37.948 | 0 | 0 | 0 | 37.948 | 0 | 0 | 375.48 | 18
#7-20' Rebar | 37.948 |  |  |  | 37.948 |  |  |  | 37.948 | 0 | 0 | 0 | 37.948 | 0 | 0 | 572.32 | 14
3000 PSI Concrete Material | 37.948 |  |  |  | 37.948 |  |  |  | 37.948 | 0 | 0 | 0 | 37.948 | 0 | 5.0285 | 0 | 1
RBM3-16" x 32"
#3-13"x29" Stirrup Rebar | 23.6822 |  |  |  | 23.6822 |  |  |  | 23.6822 | 0 | 0 | 0 | 23.6822 | 0 | 0 | 118.44 | 42
#5-20' Rebar | 23.6822 |  |  |  | 23.6822 |  |  |  | 23.6822 | 0 | 0 | 0 | 23.6822 | 0 | 0 | 250.32 | 12
#7-20' Rebar | 23.6822 |  |  |  | 23.6822 |  |  |  | 23.6822 | 0 | 0 | 0 | 23.6822 | 0 | 0 | 367.92 | 9
3000 PSI Concrete Material | 23.6822 |  |  |  | 23.6822 |  |  |  | 23.6822 | 0 | 0 | 0 | 23.6822 | 0 | 3.1382 | 0 | 1
RBM4-8" x 32"
#3-5"x29" Stirrup Rebar | 13.0855 |  |  |  | 13.0855 |  |  |  | 13.0855 | 0 | 0 | 0 | 13.0855 | 0 | 0 | 55.7232 | 26
#4-20' Rebar | 13.0855 |  |  |  | 13.0855 |  |  |  | 13.0855 | 0 | 0 | 0 | 13.0855 | 0 | 0 | 93.52 | 7
#6-20' Rebar | 13.0855 |  |  |  | 13.0855 |  |  |  | 13.0855 | 0 | 0 | 0 | 13.0855 | 0 | 0 | 60.08 | 2
#8-20' Rebar | 13.0855 |  |  |  | 13.0855 |  |  |  | 13.0855 | 0 | 0 | 0 | 13.0855 | 0 | 0 | 213.6 | 4
3000 PSI Concrete Material | 13.0855 |  |  |  | 13.0855 |  |  |  | 13.0855 | 0 | 0 | 0 | 13.0855 | 0 | 1.734 | 0 | 1
RBM5-8" x 38.75"
#3-5"x35.75" Stirrup Rebar | 36.5112 |  |  |  | 36.5112 |  |  |  | 36.5112 | 0 | 0 | 0 | 36.5112 | 0 | 0 | 173.8624 | 68
#4-20' Rebar | 36.5112 |  |  |  | 36.5112 |  |  |  | 36.5112 | 0 | 0 | 0 | 36.5112 | 0 | 0 | 240.48 | 18
#7-20' Rebar | 36.5112 |  |  |  | 36.5112 |  |  |  | 36.5112 | 0 | 0 | 0 | 36.5112 | 0 | 0 | 367.92 | 9
3000 PSI Concrete Material | 36.5112 |  |  |  | 36.5112 |  |  |  | 36.5112 | 0 | 0 | 0 | 36.5112 | 0 | 2.9899 | 0 | 2
RBM6-8" x 38.75"
#3-5"x35.75" Stirrup Rebar | 20.7316 |  |  |  | 20.7316 |  |  |  | 20.7316 | 0 | 0 | 0 | 20.7316 | 0 | 0 | 94.6016 | 37
#4-20' Rebar | 20.7316 |  |  |  | 20.7316 |  |  |  | 20.7316 | 0 | 0 | 0 | 20.7316 | 0 | 0 | 133.6 | 10
#5-20' Rebar | 20.7316 |  |  |  | 20.7316 |  |  |  | 20.7316 | 0 | 0 | 0 | 20.7316 | 0 | 0 | 312.9 | 15
#7-20' Rebar | 20.7316 |  |  |  | 20.7316 |  |  |  | 20.7316 | 0 | 0 | 0 | 20.7316 | 0 | 0 | 122.64 | 3
3000 PSI Concrete Material | 20.7316 |  |  |  | 20.7316 |  |  |  | 20.7316 | 0 | 0 | 0 | 20.7316 | 0 | 1.6977 | 0 | 1
RBM7-8" x 38.75"
#3-5"x35.75" Stirrup Rebar | 33.3495 |  |  |  | 33.3495 |  |  |  | 33.3495 | 0 | 0 | 0 | 33.3495 | 0 | 0 | 176.4192 | 69
#4-20' Rebar | 33.3495 |  |  |  | 33.3495 |  |  |  | 33.3495 | 0 | 0 | 0 | 33.3495 | 0 | 0 | 240.48 | 18
#7-20' Rebar | 33.3495 |  |  |  | 33.3495 |  |  |  | 33.3495 | 0 | 0 | 0 | 33.3495 | 0 | 0 | 367.92 | 9
3000 PSI Concrete Material | 33.3495 |  |  |  | 33.3495 |  |  |  | 33.3495 | 0 | 0 | 0 | 33.3495 | 0 | 2.731 | 0 | 3
RBM8-16" x 48"
#3-13"x45" Stirrup Rebar | 57.0737 |  |  |  | 57.0737 |  |  |  | 57.0737 | 0 | 0 | 0 | 57.0737 | 0 | 0 | 357.4256 | 98
#5-20' Rebar | 57.0737 |  |  |  | 57.0737 |  |  |  | 57.0737 | 0 | 0 | 0 | 57.0737 | 0 | 0 | 1272.46 | 61
#8-20' Rebar | 57.0737 |  |  |  | 57.0737 |  |  |  | 57.0737 | 0 | 0 | 0 | 57.0737 | 0 | 0 | 1495.2 | 28
3000 PSI Concrete Material | 57.0737 |  |  |  | 57.0737 |  |  |  | 57.0737 | 0 | 0 | 0 | 57.0737 | 0 | 11.3302 | 0 | 2
TB1-8" x 12"
#3-5"x9" Stirrup Rebar | 311.9884 |  |  |  | 311.9884 |  |  |  | 311.9884 | 0 | 0 | 0 | 311.9884 | 0 | 0 | 244.5955 | 278
#5-20' Rebar | 311.9884 |  |  |  | 311.9884 |  |  |  | 311.9884 | 0 | 0 | 0 | 311.9884 | 0 | 0 | 1668.8 | 80
3000 PSI Concrete Material | 311.9884 |  |  |  | 311.9884 |  |  |  | 311.9884 | 0 | 0 | 0 | 311.9884 | 0 | 7.7419 | 0 | 16
[15 empty] | 87.3359 | 25172.4291

## Block-Doors
Row Labels | ModelLength | ModelWidth | ModelThickness | ModelHeight | ModelPerimeter | ModelArea | ModelVolume | ModelWeight | Length | Width | Thickness | Height | Perimeter | Area | Volume | Weight | Count | PrimaryQuantity
HSE Takeoff Cat | [18 empty] | 1ST FLOOR BLOCK TOTAL | TOTAL TONS STEEL
Neovita SFH Club House | [18 empty] | 3856 | 2
1st Floor
CMU | [18 empty] | 8x8x12 (3/4 block) | 8x8x16 (regular block)
CMU Cells | [18 empty] | 63 | 3403
(blank)
(blank) | [18 empty] | 8x8x16 (knockout block) | Type S Mortar (80lb Bags)
(blank) | [18 empty] | 390 | 49
13' 4" | [8 empty] | 0 | 0 | 0 | 0 | 0 | 0 | 0 | 0 | 93
CMU Walls | [18 empty] | Durawall 8" Ladder type | Sand Yds
(blank) | [18 empty] | 6 | 11
(blank)
(blank) | [18 empty] | Total Solid Block Count | 6" Bar Ties
13' 4" | 259.779 |  |  |  | 259.779 |  |  |  | 259.779 | 0 | 0 | 0 | 259.779 | 0 | 0 | 0 | 3906 |  | 3902 | 2
Interior/Exterior Items
CLUB HOUSE DOORS/WINDOWS | [18 empty] | 6" Lintel Screen (Rolls) | Lintel/Block Cell Concrete 3000 PSI 3/8" Chatt (Yrds)
(blank) | [18 empty] | 3 | 21
(blank)
(blank) | [18 empty] | #5-1' x4' Pre Bent Rebar | 20' #7 Rebar (Block Cells)
02 | [8 empty] | 0 | 0 | 0 | 0 | 0 | 0 | 0 | 0 | 1 |  | 100 | 0
03 | [8 empty] | 0 | 0 | 0 | 0 | 0 | 0 | 0 | 0 | 1
04 | [8 empty] | 0 | 0 | 0 | 0 | 0 | 0 | 0 | 0 | 1 |  | Rebar Caps | 20' #5 Rebar (Lintel Bond Beams)
05 | [8 empty] | 0 | 0 | 0 | 0 | 0 | 0 | 0 | 0 | 1 |  | 100 | 35
06 | [8 empty] | 0 | 0 | 0 | 0 | 0 | 0 | 0 | 0 | 1
07 | [8 empty] | 0 | 0 | 0 | 0 | 0 | 0 | 0 | 0 | 1 |  | 20' #6 Rebar (Block Cells) | 20' #5 Rebar (Block Cells)
08 | [8 empty] | 0 | 0 | 0 | 0 | 0 | 0 | 0 | 0 | 1 |  | 0 | 100
09 | [8 empty] | 0 | 0 | 0 | 0 | 0 | 0 | 0 | 0 | 1
10 | [8 empty] | 0 | 0 | 0 | 0 | 0 | 0 | 0 | 0 | 1 |  | #7-1' x5' Pre Bent Rebar
12 | [8 empty] | 0 | 0 | 0 | 0 | 0 | 0 | 0 | 0 | 1 |  | 0
13 | [8 empty] | 0 | 0 | 0 | 0 | 0 | 0 | 0 | 0 | 1
14 | [8 empty] | 0 | 0 | 0 | 0 | 0 | 0 | 0 | 0 | 1 |  | 2ND FLOOR BLOCK TOTAL | TOTAL TONS STEEL
15 | [8 empty] | 0 | 0 | 0 | 0 | 0 | 0 | 0 | 0 | 1 |  | 4628 | 2
26 | [8 empty] | 0 | 0 | 0 | 0 | 0 | 0 | 0 | 0 | 1
A | [8 empty] | 0 | 0 | 0 | 0 | 0 | 0 | 0 | 0 | 1 |  | 8x8x12 (3/4 block) | 8x8x16 (regular block)
B | [8 empty] | 0 | 0 | 0 | 0 | 0 | 0 | 0 | 0 | 1 |  | 75 | 4044
D | [8 empty] | 0 | 0 | 0 | 0 | 0 | 0 | 0 | 0 | 1
E | [8 empty] | 0 | 0 | 0 | 0 | 0 | 0 | 0 | 0 | 1 |  | 8x8x16 (knockout block) | Type S Mortar (80lb Bags)
F | [8 empty] | 0 | 0 | 0 | 0 | 0 | 0 | 0 | 0 | 1 |  | 509 | 58
G | [8 empty] | 0 | 0 | 0 | 0 | 0 | 0 | 0 | 0 | 1
H | [8 empty] | 0 | 0 | 0 | 0 | 0 | 0 | 0 | 0 | 1 |  | Durawall 8" Ladder type | Sand Yds
I | [8 empty] | 0 | 0 | 0 | 0 | 0 | 0 | 0 | 0 | 2 |  | 7 | 13
K | [8 empty] | 0 | 0 | 0 | 0 | 0 | 0 | 0 | 0 | 1
L | [8 empty] | 0 | 0 | 0 | 0 | 0 | 0 | 0 | 0 | 1 |  | Total Solid Block Count | 6" Bar Ties
M | [8 empty] | 0 | 0 | 0 | 0 | 0 | 0 | 0 | 0 | 1 |  | 4684 | 22
N | [8 empty] | 0 | 0 | 0 | 0 | 0 | 0 | 0 | 0 | 1
2nd Floor | [18 empty] | 6" Lintel Screen (Rolls) | Lintel/Block Cell Concrete 3000 PSI 3/8" Chatt (Yrds)
CMU | [18 empty] | 4 | 22
CMU Cells
(blank) | [18 empty] | #5-1' x4' Pre Bent Rebar | 20' #7 Rebar (Block Cells)
(blank) | [18 empty] | 100 | 0
(blank)
13' 4" | [8 empty] | 0 | 0 | 0 | 0 | 0 | 0 | 0 | 0 | 83 |  | Rebar Caps | 20' #5 Rebar (Lintel Bond Beams)
3' 4" | [8 empty] | 0 | 0 | 0 | 0 | 0 | 0 | 0 | 0 | 10 |  | 0 | 45
CMU Walls
(blank) | [18 empty] | 20' #6 Rebar (Block Cells) | 20' #5 Rebar (Block Cells)
(blank) | [18 empty] | 0 | 100
(blank)
13' 4" | 303.9237 |  |  |  | 303.9237 |  |  |  | 303.9237 | 0 | 0 | 0 | 303.9237 | 0 | 0 | 0 | 4570 |  | #7-1' x5' Pre Bent Rebar
3' 4" | 35.987 |  |  |  | 35.987 |  |  |  | 35.987 | 0 | 0 | 0 | 35.987 | 0 | 0 | 0 | 137 |  | 0
Interior/Exterior Items
CLUB HOUSE DOORS/WINDOWS
(blank)
(blank)
(blank)
16 | [8 empty] | 0 | 0 | 0 | 0 | 0 | 0 | 0 | 0 | 1
17 | [8 empty] | 0 | 0 | 0 | 0 | 0 | 0 | 0 | 0 | 1
18 | [8 empty] | 0 | 0 | 0 | 0 | 0 | 0 | 0 | 0 | 1
19 | [8 empty] | 0 | 0 | 0 | 0 | 0 | 0 | 0 | 0 | 1
20 | [8 empty] | 0 | 0 | 0 | 0 | 0 | 0 | 0 | 0 | 1
21 | [8 empty] | 0 | 0 | 0 | 0 | 0 | 0 | 0 | 0 | 1
22 | [8 empty] | 0 | 0 | 0 | 0 | 0 | 0 | 0 | 0 | 1
23 | [8 empty] | 0 | 0 | 0 | 0 | 0 | 0 | 0 | 0 | 1
24 | [8 empty] | 0 | 0 | 0 | 0 | 0 | 0 | 0 | 0 | 1
25 | [8 empty] | 0 | 0 | 0 | 0 | 0 | 0 | 0 | 0 | 1
26 | [8 empty] | 0 | 0 | 0 | 0 | 0 | 0 | 0 | 0 | 1
G | [8 empty] | 0 | 0 | 0 | 0 | 0 | 0 | 0 | 0 | 1
O | [8 empty] | 0 | 0 | 0 | 0 | 0 | 0 | 0 | 0 | 1
P | [8 empty] | 0 | 0 | 0 | 0 | 0 | 0 | 0 | 0 | 1
Q | [8 empty] | 0 | 0 | 0 | 0 | 0 | 0 | 0 | 0 | 1
R | [8 empty] | 0 | 0 | 0 | 0 | 0 | 0 | 0 | 0 | 1
S | [8 empty] | 0 | 0 | 0 | 0 | 0 | 0 | 0 | 0 | 1
T | [8 empty] | 0 | 0 | 0 | 0 | 0 | 0 | 0 | 0 | 1
U | [8 empty] | 0 | 0 | 0 | 0 | 0 | 0 | 0 | 0 | 1

## Finish-Elec-Area SF-Stucco
Row Labels | ModelLength | ModelWidth | ModelThickness | ModelHeight | ModelPerimeter | ModelArea | ModelVolume | ModelWeight | Length | Width | Thickness | Height | Perimeter | Area | Volume | Weight | Count | PrimaryQuantity
HSE Takeoff Cat
Neovita SFH Club House
1st Floor
Exterior Wall Stucco
Stucco Linear Takeoff
(blank)
(blank)
(blank)
12' Wall
Stucco Linear | 207.5724 |  |  |  | 207.5724 |  |  |  | 207.5724 | 0 | 0 | 0 | 207.5724 | 2702 | 0 | 0 | 302
Interior/Exterior Finishes SF of Wall
Ceilings
(blank)
(blank)
(blank)
Painted Drywall
Drywall |  |  |  |  | 576.8129 | 2684.7748 |  |  | 0 | 0 | 0 | 0 | 576.8129 | 2684.7748 | 0 | 0 | 60
Painted MRGB
MRGB |  |  |  |  | 420.1918 | 1107.4002 |  |  | 0 | 0 | 0 | 0 | 420.1918 | 1107.4002 | 0 | 0 | 27
Walls
(blank)
(blank)
(blank)
10'-0" Cement Board/Tile
Cement Board | 102.2569 |  |  |  | 102.2569 |  |  |  | 102.2569 | 0 | 0 | 0 | 102.2569 | 1024 | 0 | 0 | 33
Tile | 102.2569 |  |  |  | 102.2569 |  |  |  | 102.2569 | 0 | 0 | 0 | 102.2569 | 1024 | 0 | 0 | 2
10'-0" Drywall/Paint
Drywall | 541.6946 |  |  |  | 541.6946 |  |  |  | 541.6946 | 0 | 0 | 0 | 541.6946 | 5423 | 0 | 0 | 121
Paint | 541.6946 |  |  |  | 541.6946 |  |  |  | 541.6946 | 0 | 0 | 0 | 541.6946 | 5423 | 0 | 0 | 14
Level 1 Floor Area
(blank)
(blank)
(blank)
(blank)
Level 1 Exterior SF |  |  |  |  | 138.7178 | 554.0093 |  |  | 0 | 0 | 0 | 0 | 138.7178 | 554.0093 | 0 | 0 | 1
Level 1 Interior Heated SF |  |  |  |  | 279.0279 | 3223.2688 |  |  | 0 | 0 | 0 | 0 | 279.0279 | 3223.2688 | 0 | 0 | 1
Level 1 Interior Unheated SF |  |  |  |  | 26.0194 | 38.9547 |  |  | 0 | 0 | 0 | 0 | 26.0194 | 38.9547 | 0 | 0 | 1
2nd Floor
Exterior Wall Stucco
Stucco Linear Takeoff
(blank)
(blank)
(blank)
12' Wall
Stucco Linear | 261.3491 |  |  |  | 261.3491 |  |  |  | 261.3491 | 0 | 0 | 0 | 261.3491 | 3403 | 0 | 0 | 381
Interior/Exterior Finishes SF of Wall
Ceilings
(blank)
(blank)
(blank)
Painted Drywall
Drywall |  |  |  |  | 399.5233 | 1326.8301 |  |  | 0 | 0 | 0 | 0 | 399.5233 | 1326.8301 | 0 | 0 | 33
Painted MRGB
MRGB |  |  |  |  | 422.683 | 970.2679 |  |  | 0 | 0 | 0 | 0 | 422.683 | 970.2679 | 0 | 0 | 24
Walls
(blank)
(blank)
(blank)
10'-0" Cement Board/Tile
Cement Board | 219.4614 |  |  |  | 219.4614 |  |  |  | 219.4614 | 0 | 0 | 0 | 219.4614 | 2197 | 0 | 0 | 71
Tile | 219.4614 |  |  |  | 219.4614 |  |  |  | 219.4614 | 0 | 0 | 0 | 219.4614 | 2197 | 0 | 0 | 4
10'-0" Drywall/Paint
Drywall | 359.7144 |  |  |  | 359.7144 |  |  |  | 359.7144 | 0 | 0 | 0 | 359.7144 | 3600 | 0 | 0 | 77
Paint | 359.7144 |  |  |  | 359.7144 |  |  |  | 359.7144 | 0 | 0 | 0 | 359.7144 | 3600 | 0 | 0 | 6
Level 2 Floor Area
(blank)
(blank)
(blank)
(blank)
Level 2 Exterior SF |  |  |  |  | 136.0525 | 461.4212 |  |  | 0 | 0 | 0 | 0 | 136.0525 | 461.4212 | 0 | 0 | 1
Level 2 Interior Heated SF |  |  |  |  | 324.3978 | 2094.0736 |  |  | 0 | 0 | 0 | 0 | 324.3978 | 2094.0736 | 0 | 0 | 1
(blank)
(blank)
(blank)
(blank)
(blank)
Railings LF | 183.5716 |  |  |  | 183.5716 |  |  |  | 183.5716 | 0 | 0 | 0 | 183.5716 | 0 | 0 | 0 | 6
Roof
Roof Area SF
(blank)
(blank)
(blank)
(blank)
Roof Area |  |  |  |  | 303.7125 | 4221.9995 |  |  | 0 | 0 | 0 | 0 | 303.7125 | 4221.9995 | 0 | 0 | 1